## Sheet 1
Table 1
Item | Qty | Reference(s) | Value | LibPart | Footprint |  | Alternative | Assembly | Elecrow ID | Elecrow Part | Elecrow Value | Part ID | Digikey | Mouser | Comment
1 | 4 | C201; C501; C502; C503 | 10u | device:C | Capacitors_SMD:C_0805 | 0805 |  |  | 16532 | C15850 | 10uF (106) ±10% 25V
2 | 3 | C202; C306; C307 | 22p | device:C | Capacitors_SMD:C_0805 | 0805 |  |  | 2156 | C1804 | 22pF (220) ±5% 50V
3 | 1 | C203 | 470p | device:C | Capacitors_SMD:C_0805 | 0805 |  |  | 2095 | C1743 | 470pF (471) ±10% 50V
4 | 8 | C301; C302; C303; C304; C305; C402; C403; C504 | 100n | device:C | Capacitors_SMD:C_0805 | 0805 |  |  | 50686 | C49678 | 100nF(104) ±10% 50V
5 | 1 | C401 | 4u7 25V | device:CP | Capacitors_THT:CP_Radial_D5.0mm_P2.00mm | P2.00mm |  | DNP
6 | 1 | C404 | 47u 16V | device:CP | Capacitors_THT:CP_Radial_D6.3mm_P2.50mm | P2.50mm | [5 empty] | 47µF 16V aluminum electrolytic capacitor | https://www.digikey.de/product-detail/de/panasonic-electronic-components/ECA-1CM470I/P19515CT-ND/6109413 | https://www.mouser.de/ProductDetail/Panasonic/ECA-1CM470I?qs=%2fha2pyFadujAPpfFK37UwV0NUg4vm78ktBQN4kCKH%252b32IYO6pbmN3Q%3d%3d | Or similar part
7 | 1 | CON301 | AVR_ISP | atmel:AVR-ISP-6 | Connectors_IDC:IDC-Header_2x03_Pitch2.54mm_Straight | Straight | [5 empty] | IDC-Header 02x03 Pitch 2.54mm Straight | https://www.digikey.de/product-detail/de/amphenol-fci/75869-331LF/609-5122-ND/1523699 | https://www.mouser.de/ProductDetail/Wurth-Electronics/61200621621?qs=sGAEpiMZZMs%252bGHln7q6pm%2fFhW%252btWvhAgbNxkR%252blwXp8Ip%2fAN9J9VOg%3d%3d | Or similar part
8 | 3 | D201; D202; D401 | 1N4148 | device:D | Diodes_SMD:D_SOD-123 | SOD-123 | [5 empty] | 1N4148W-7-F | https://www.digikey.de/product-detail/de/diodes-incorporated/1N4148W-7-F/1N4148W-FDICT-ND/815280 | https://eu.mouser.com/ProductDetail/Diodes-Incorporated/1N4148W-7-F?qs=sGAEpiMZZMtoHjESLttvkiKikX2YhTL0GOrSkzAUFgM%3d
9 | 2 | D402; D502 | LED2 | device:LED | LEDs:LED_D3.0mm | D3.0mm |  | DNP
10 | 1 | D403 | PMEG4010ER | device:D_Schottky | Diodes_SMD:D_SOD-123 | SOD-123 | MBR140ESFT3G |  |  |  |  | PMEG4010ER,115 | https://www.digikey.de/product-detail/de/nexperia-usa-inc/PMEG4010ER115/1727-5213-1-ND/2531812 | https://www.mouser.de/ProductDetail/Nexperia/PMEG4010ER115?qs=%2fha2pyFaduh7rWbDfloTUYtTwXe2pgX5eOIlwv%2fG0rG37GgwBl8cXQ%3d%3d
11 | 1 | D501 | LED1 | device:LED | LEDs:LED_D3.0mm | D3.0mm |  | DNP
12 | 1 | J201 | Bus | Connector:Conn_02x05_Odd_Even | Connectors_IDC:IDC-Header_2x05_Pitch2.54mm_Straight | Straight | [5 empty] | IDC-Header 02x05 Pitch 2.54mm Straight | https://www.digikey.de/product-detail/de/on-shore-technology-inc/302-S101/ED1543-ND/2178422 | https://www.mouser.de/ProductDetail/Wurth-Electronics/61201021621?qs=sGAEpiMZZMs%252bGHln7q6pm%252bxnWLfLL2%2f93mYWvuMVZAY%3d | Or similar part
13 | 1 | J301 | Power B | Connector:Conn_02x06_Odd_Even | Socket_Strips:Socket_Strip_Straight_2x06_Pitch2.54mm | Pitch2.54mm |  | DNP
14 | 1 | J302 | Port B | Connector:Conn_01x06 | Socket_Strips:Socket_Strip_Straight_1x06_Pitch2.54mm | Pitch2.54mm |  | DNP
15 | 1 | J303 | Spare | Connector:Conn_01x02 | Socket_Strips:Socket_Strip_Straight_1x02_Pitch2.54mm | Pitch2.54mm |  | DNP
16 | 1 | J304 | UART | Connector:Conn_01x03 | Socket_Strips:Socket_Strip_Straight_1x03_Pitch2.54mm | Pitch2.54mm |  | DNP
17 | 1 | J305 | ADC6 | Connector:Conn_01x03 | Socket_Strips:Socket_Strip_Straight_1x03_Pitch2.54mm | Pitch2.54mm |  | DNP
18 | 1 | J306 | ADC7 | Connector:Conn_01x03 | Socket_Strips:Socket_Strip_Straight_1x03_Pitch2.54mm | Pitch2.54mm |  | DNP
19 | 1 | J401 | 6.5V-12V | Connector:Conn_01x02 | TerminalBlock_MetzConnect:TerminalBlock_MetzConnect_Type055_RT01502HDWU_Pitch5.00mm | Pitch5.00mm |  | DNP
20 | 1 | J402 | 5V | Connector:Conn_01x02 | TerminalBlock_MetzConnect:TerminalBlock_MetzConnect_Type055_RT01502HDWU_Pitch5.00mm | Pitch5.00mm | [5 empty] | Terminal 2 Pin Pitch 5mm | https://www.digikey.de/product-detail/de/amphenol-anytek/VI0201550000G/609-3927-ND/2261273 | https://www.mouser.de/ProductDetail/Bussmann-Eaton/EM367502?qs=sGAEpiMZZMvZTcaMAxB2AGvjTGt7Cc9hNQ4%2fKDptE8w%3d | Or similar part
21 | 1 | J501 | IR LED | Connector:Conn_01x03 | Connectors_Molex:Molex_KK-6410-03_03x2.54mm_Straight | Straight | [5 empty] | Molex locking header Pitch 2.54mm 3 Pin | https://www.digikey.de/product-detail/de/sullins-connector-solutions/SWR25X-NRTC-S03-ST-BA/S9411-ND/2769653 | https://www.mouser.de/ProductDetail/Molex/22-28-0030?qs=sGAEpiMZZMs%252bGHln7q6pmxD%2f5kNJnZVeZCYy0rFr0qA%3d | Or similar part
22 | 1 | J502 | Button | Connector:Conn_01x02 | Connectors_Molex:Molex_KK-6410-02_02x2.54mm_Straight | Straight | [5 empty] | Molex locking header Pitch 2.54mm 2 Pin | https://www.digikey.de/product-detail/de/sullins-connector-solutions/SWR25X-NRTC-S02-ST-BA/S9407-ND/2769652 | https://www.mouser.de/ProductDetail/Molex/22-28-0020?qs=sGAEpiMZZMs%252bGHln7q6pm%252bS0pk2Wo0XxW6Wmp6I5P6k%3d | Or similar part
23 | 1 | Q501 | NTR4003N | device:Q_NMOS_GSD | TO_SOT_Packages_SMD:SOT-23 | SMD:SOT-23 | Logic Level N-ch 500mA MOS |  |  |  |  | NTR4003NT1G | https://www.digikey.de/product-detail/de/on-semiconductor/NTR4003NT1G/NTR4003NT1GOSCT-ND/1967270 | https://www.mouser.de/ProductDetail/ON-Semiconductor/NTR4003NT1G?qs=sGAEpiMZZMshyDBzk1%2fWi4hQ7dFcTtZiRq92fftwFXs%3d
24 | 5 | R201; R506; R507; R508; R509 | 10k | device:R | Resistors_SMD:R_0805 | 0805 |  |  | 18102 | C17414 | 10KΩ (1002) ±1%
25 | 5 | R202; R204; R301; R302; R303 | 1k | device:R | Resistors_SMD:R_0805 | 0805 |  |  | 18201 | C17513 | 1KΩ (1001) ±1%
26 | 1 | R203 | 150Ω | device:R | Resistors_SMD:R_0805 | 0805 |  |  | 18159 | C17471 | 150Ω (1500) ±1%
27 | 3 | R205; R501; R504 | 100Ω | device:R | Resistors_SMD:R_0805 | 0805 |  |  | 18096 | C17408 | 100Ω (1000) ±1%
28 | 1 | R206 | 22k | device:R | Resistors_SMD:R_0805 | 0805 |  |  | 18248 | C17560 | 22KΩ (2202) ±1%
29 | 1 | R207 | 3.3k | device:R | Resistors_SMD:R_0805 | 0805 |  |  | 26753 | C26010 | 3.3KΩ (3301) ±1%
30 | 2 | R208; R401 | 2.2k | device:R | Resistors_SMD:R_0805 | 0805 |  |  | 18208 | C17520 | 2.2KΩ (2201) ±1%
31 | 1 | R502 | 100k | device:R | Resistors_SMD:R_0805 | 0805 |  |  | 18095 | C17407 | 100KΩ (1003) ±1%
32 | 1 | R503 | 220Ω | device:R | Resistors_SMD:R_0805 | 0805 |  |  | 18245 | C17557 | 220Ω (2200) ±1%
33 | 1 | R505 | 47Ω | device:R | Resistors_SMD:R_0805 | 0805 |  |  | 18402 | C17714 | 47Ω (47R0) ±1%
34 | 2 | R510; R511 | 470Ω | device:R | Resistors_SMD:R_0805 | 0805 |  |  | 18398 | C17710 | 470Ω (4700) ±1%
35 | 1 | SW501 | Reset | Switch:SW_Push | Buttons_Switches_THT:SW_PUSH_6mm_h5mm | h5mm |  | DNP
36 | 1 | SW502 | Push 1 | Switch:SW_Push | Buttons_Switches_THT:SW_PUSH_6mm_h5mm | h5mm |  | DNP
37 | 1 | SW503 | Push 2 | Switch:SW_Push | Buttons_Switches_THT:SW_PUSH_6mm_h5mm | h5mm |  | DNP
38 | 1 | U201 | ST485C | ledbox-newsymbols:SN75176B | Housings_SOIC:SOIC-8_3.9x4.9mm_Pitch1.27mm | Pitch1.27mm | [5 empty] | ST485CDR | https://www.digikey.de/product-detail/de/stmicroelectronics/ST485CDR/497-3734-1-ND/686452 | https://www.mouser.de/ProductDetail/STMicroelectronics/ST485CDR?qs=%2fha2pyFadujjz7CAuOOanQ2%252b3HL3LBDsX4L0SQTnV1A%3d
39 | 1 | U301 | ATMEGA88A-AU | atmel:ATMEGA88A-AU | Housings_QFP:TQFP-32_7x7mm_Pitch0.8mm | Pitch0.8mm | [5 empty] | ATMEGA88A-AU | https://www.digikey.de/product-detail/de/microchip-technology/ATMEGA88A-AU/ATMEGA88A-AU-ND/2271018 | https://www.mouser.de/ProductDetail/Microchip-Technology-Atmel/ATMEGA88A-AU?qs=sGAEpiMZZMvqv2n3s2xjse40PngS4U1xvAVvVeIwuh8%3d
40 | 1 | U401 | AZ1117-5.0 | regul:AZ1117-5.0 | TO_SOT_Packages_SMD:SOT-223-3_TabPin2 | TabPin2 |  | DNP
41 | 3 | U501; U502; U503 | WS2812B | worldsemi:WS2812B | LEDs:LED_WS2812B-PLCC4 | WS2812B-PLCC4 | [5 empty] | WS2812B | - | -
42 | 1 | Y301 | 20MHz | device:Crystal | Crystals:Crystal_HC49-U_Vertical | Vertical | [5 empty] | CRYSTAL 20.0000MHZ 20PF | https://www.digikey.de/product-detail/de/txc-corporation/9B-20.000MBBK-B/887-2018-ND/3522107 | https://www.mouser.de/ProductDetail/Fox/FOXSLF-200-20?qs=sGAEpiMZZMsBj6bBr9Q9aRTaFt3VVGpld2PX1XJSqd4%3d | Or similar part

## Elecrow Parts
Table 1
Component ID | Component Part Number | Value | Component category | Component type | Footprint | Accuracy | Combined match | Accuracy
1904 | C1552 | 1.5pF (1R5) ±0.25pF 50V | SMD Capacitor | 0402CG1R5C500NT | 0402 | ±0.25pF | 04021.5pF (1R5) ±0.25pF 50V | ±0.25pF | 0.25pF
1911 | C1559 | 2.2pF (2R2) ±0.25pF 50V | SMD Capacitor | 0402CG2R2C500NT | 0402 | ±0.25pF | 04022.2pF (2R2) ±0.25pF 50V | ±0.25pF | 0.25pF
1902 | C1550 | 1pF (1R0) ±0.25pF 50V | SMD Capacitor | 0402CG1R0C500NT | 0402 | ±0.25pF | 04021pF (1R0) ±0.25pF 50V | ±0.25pF | 0.25pF
1991 | C1639 | 1.5pF (1R5) ±0.25pF 50V | SMD Capacitor | 0603CG1R5C500NT | 0603 | ±0.25pF | 06031.5pF (1R5) ±0.25pF 50V | ±0.25pF | 0.25pF
2021 | C1669 | 4.7pF (4R7) ±0.25pF 50V | SMD Capacitor | 0603CG4R7C500NT | 0603 | ±0.25pF | 06034.7pF (4R7) ±0.25pF 50V | ±0.25pF | 0.25pF
2031 | C1679 | 6.8pF (6R8) ±0.25pF 50V | SMD Capacitor | 0603CG6R8C500NT | 0603 | ±0.25pF | 06036.8pF (6R8) ±0.25pF 50V | ±0.25pF | 0.25pF
16831 | C16149 | 2.7pF (2R7) ±0.25pF 50V | SMD Capacitor | CL10C2R7CB8NNNC | 0603 | ±0.25pF | 06032.7pF (2R7) ±0.25pF 50V | ±0.25pF | 0.25pF
22617 | C21895 | 2.0pF (020) ±0.25pF 50V | SMD Capacitor | CL10C020CB8NNNC | 0603 | ±0.25pF | 06032.0pF (020) ±0.25pF 50V | ±0.25pF | 0.25pF
24709 | C23969 | 1.0pF (010) ±0.25pF 50V | SMD Capacitor | CL10C010CB8NNNC | 0603 | ±0.25pF | 06031.0pF (010) ±0.25pF 50V | ±0.25pF | 0.25pF
38453 | C37474 | 6pF (6R0) ±0.25pF 50V | SMD Capacitor | 0603CG6R0C500NT | 0603 | ±0.25pF | 06036pF (6R0) ±0.25pF 50V | ±0.25pF | 0.25pF
47222 | C46219 | 3pF (3R0) ±0.25pF 50V | SMD Capacitor | 0603CG3R0C500NT | 0603 | ±0.25pF | 06033pF (3R0) ±0.25pF 50V | ±0.25pF | 0.25pF
2140 | C1788 | 1.5pF (1R5) ±0.25pF 50V | SMD Capacitor | 0805CG1R5C500NT | 0805 | ±0.25pF | 08051.5pF (1R5) ±0.25pF 50V | ±0.25pF | 0.25pF
2152 | C1800 | 2.0pF (2R0) ±0.25pF 50V | SMD Capacitor | 0805CG2R0C500NT | 0805 | ±0.25pF | 08052.0pF (2R0) ±0.25pF 50V | ±0.25pF | 0.25pF
2155 | C1803 | 2.7pF (2R7) ±0.25pF 50V | SMD Capacitor | 0805CG2R7C500NT | 0805 | ±0.25pF | 08052.7pF (2R7) ±0.25pF 50V | ±0.25pF | 0.25pF
2172 | C1820 | 4.7pF (4R7) ±0.25pF 50V | SMD Capacitor | 0805CG4R7C500NT | 0805 | ±0.25pF | 08054.7pF (4R7) ±0.25pF 50V | ±0.25pF | 0.25pF
68656 | C67560 | 6pF (6R0) ±0.25pF 50V | SMD Capacitor | 0805CG6R0C500N | 0805 | ±0.25pF | 08056pF (6R0) ±0.25pF 50V | ±0.25pF | 0.25pF
2184 | C1832 | 6.8pF (6R8) ±0.25pF 50V | SMD Capacitor | 0805CG6R8C500NT | 0805 | ±0.25pF | 08056.8pF (6R8) ±0.25pF 50V | ±0.25pF | 0.25pF
50686 | C49678 | 100nF(104) ±10% 50V | SMD Capacitor | CC0805KRX7R9BB104 | 0805 | ±10% | 0805100nF(104) ±10% 50V | 50V | 0V
4516 | C4109 | 2KΩ (2001) ±1% | SMD Resistor | 2KΩ (2001) ±1% | 0402 | ±1% | 04022KΩ (2001) ±1% | ±1% | 1%
26533 | C25790 | 470KΩ (4703) ±1% | SMD Resistor | RTT024703FTH | 0402 | ±1% | 0402470KΩ (4703) ±1% | ±1% | 1%
17853 | C17168 | 0Ω (0R0) ±1% | SMD Resistor | 0402WGF0000TCE | 0402 | ±1% | 04020Ω (0R0) ±1% | ±1% | 1%
25819 | C25076 | 100Ω (1000) ±1% | SMD Resistor | 0402WGF1000TCE | 0402 | ±1% | 0402100Ω (1000) ±1% | ±1% | 1%
25835 | C25092 | 22Ω (22R0) ±1% | SMD Resistor | 0402WGF220JTCE | 0402 | ±1% | 040222Ω (22R0) ±1% | ±1% | 1%
25860 | C25117 | 470Ω (4700) ±1% | SMD Resistor | 0402WGF4700TCE | 0402 | ±1% | 0402470Ω (4700) ±1% | ±1% | 1%
25863 | C25120 | 49.9Ω (49R9) ±1% | SMD Resistor | 0402WGF499JTCE | 0402 | ±1% | 040249.9Ω (49R9) ±1% | ±1% | 1%
26484 | C25741 | 100KΩ (1003) ±1% | SMD Resistor | 0402WGF1003TCE | 0402 | ±1% | 0402100KΩ (1003) ±1% | ±1% | 1%
26487 | C25744 | 10KΩ (1002) ±1% | SMD Resistor | 0402WGF1002TCE | 0402 | ±1% | 040210KΩ (1002) ±1% | ±1% | 1%
12256 | C11702 | 1KΩ (1001) ±1% | SMD Resistor | 0402WGF1001TCE | 0402 | ±1% | 04021KΩ (1001) ±1% | ±1% | 1%
26535 | C25792 | 47KΩ (4702) ±1% | SMD Resistor | 0402WGF4702TCE | 0402 | ±1% | 040247KΩ (4702) ±1% | ±1% | 1%
26539 | C25796 | 56KΩ (5602) ±1% | SMD Resistor | 0402WGF5602TCE | 0402 | ±1% | 040256KΩ (5602) ±1% | ±1% | 1%
26610 | C25867 | 1.5KΩ (1501) ±1% | SMD Resistor | 0402WGF1501TCE | 0402 | ±1% | 04021.5KΩ (1501) ±1% | ±1% | 1%
26622 | C25879 | 2.2KΩ (2201) ±1% | SMD Resistor | 0402WGF2201TCE | 0402 | ±1% | 04022.2KΩ (2201) ±1% | ±1% | 1%
26633 | C25890 | 3.3KΩ (3301) ±1% | SMD Resistor | 0402WGF3301TCE | 0402 | ±1% | 04023.3KΩ (3301) ±1% | ±1% | 1%
26643 | C25900 | 4.7KΩ (4701) ±1% | SMD Resistor | 0402WGF4701TCE | 0402 | ±1% | 04024.7KΩ (4701) ±1% | ±1% | 1%
26826 | C26083 | 1MΩ (1004) ±1% | SMD Resistor | 0402WGF1004TCE | 0402 | ±1% | 04021MΩ (1004) ±1% | ±1% | 1%
4579 | C4172 | 1.5MΩ (1504) ±1% | SMD Resistor | 0603WAF1504T5E | 0603 | ±1% | 06031.5MΩ (1504) ±1% | ±1% | 1%
4591 | C4184 | 20KΩ (2002) ±1% | SMD Resistor | 0603WAF2002T5E | 0603 | ±1% | 060320KΩ (2002) ±1% | ±1% | 1%
4623 | C4216 | 33KΩ (3302) ±1% | SMD Resistor | 0603WAF3302T5E | 0603 | ±1% | 060333KΩ (3302) ±1% | ±1% | 1%
4682 | C4275 | 75Ω (75R0) ±1% | SMD Resistor | 0603WAF750JT5E | 0603 | ±1% | 060375Ω (75R0) ±1% | ±1% | 1%
7726 | C7250 | 10MΩ (1005) ±1% | SMD Resistor | 0603WAF1005T5E | 0603 | ±1% | 060310MΩ (1005) ±1% | ±1% | 1%
8708 | C8218 | 200Ω (2000) ±1% | SMD Resistor | 0603WAF2000T5E | 0603 | ±1% | 0603200Ω (2000) ±1% | ±1% | 1%
13081 | C12447 | 40.2KΩ (4022) ±1% | SMD Resistor | 0603WAF4022T5E | 0603 | ±1% | 060340.2KΩ (4022) ±1% | ±1% | 1%
13967 | C13320 | 5.1MΩ (5104) ±1% | SMD Resistor | 0603F5104T5E | 0603 | ±1% | 06035.1MΩ (5104) ±1% | ±1% | 1%
21904 | C21190 | 1KΩ (1001) ±1% | SMD Resistor | 0603F1001T5E | 0603 | ±1% | 06031KΩ (1001) ±1% | ±1% | 1%
23492 | C22765 | 1.2KΩ (1201) ±1% | SMD Resistor | 0603WAF1201T5E | 0603 | ±1% | 06031.2KΩ (1201) ±1% | ±1% | 1%
23493 | C22766 | 1.2MΩ (1204) ±1% | SMD Resistor | 0603WAF1204T5E | 0603 | ±1% | 06031.2MΩ (1204) ±1% | ±1% | 1%
23502 | C22775 | 100Ω (1000) ±1% | SMD Resistor | 0603WAF1000T5E | 0603 | ±1% | 0603100Ω (1000) ±1% | ±1% | 1%
23514 | C22787 | 120Ω (1200) ±1% | SMD Resistor | 0603WAF1200T5E | 0603 | ±1% | 0603120Ω (1200) ±1% | ±1% | 1%
23517 | C22790 | 12KΩ (1202) ±1% | SMD Resistor | 0603WAF1202T5E | 0603 | ±1% | 060312KΩ (1202) ±1% | ±1% | 1%
23524 | C22797 | 13KΩ (1302) ±1% | SMD Resistor | 0603WAF1302T5E | 0603 | ±1% | 060313KΩ (1302) ±1% | ±1% | 1%
23534 | C22807 | 150KΩ (1503) ±1% | SMD Resistor | 0603WAF1503T5E | 0603 | ±1% | 0603150KΩ (1503) ±1% | ±1% | 1%
23535 | C22808 | 150Ω (1500) ±1% | SMD Resistor | 0603WAF1500T5E | 0603 | ±1% | 0603150Ω (1500) ±1% | ±1% | 1%
23536 | C22809 | 15KΩ (1502) ±1% | SMD Resistor | 0603WAF1502T5E | 0603 | ±1% | 060315KΩ (1502) ±1% | ±1% | 1%
23537 | C22810 | 15Ω (15R0) ±1% | SMD Resistor | 0603WAF150JT5E | 0603 | ±1% | 060315Ω (15R0) ±1% | ±1% | 1%
23545 | C22818 | 16KΩ (1602) ±1% | SMD Resistor | 0603WAF1602T5E | 0603 | ±1% | 060316KΩ (1602) ±1% | ±1% | 1%
23554 | C22827 | 180KΩ (1803) ±1% | SMD Resistor | 0603WAF1803T5E | 0603 | ±1% | 0603180KΩ (1803) ±1% | ±1% | 1%
23555 | C22828 | 180Ω (1800) ±1% | SMD Resistor | 0603WAF1800T5E | 0603 | ±1% | 0603180Ω (1800) ±1% | ±1% | 1%
23570 | C22843 | 1.5KΩ (1501) ±1% | SMD Resistor | 0603WAF1501T5E | 0603 | ±1% | 06031.5KΩ (1501) ±1% | ±1% | 1%
4584 | C4177 | 1.8KΩ (1801) ±1% | SMD Resistor | 0603WAF1801T5E | 0603 | ±1% | 06031.8KΩ (1801) ±1% | ±1% | 1%
23579 | C22852 | 1.8MΩ (1804) ±1% | SMD Resistor | 0603WAF1804T5E | 0603 | ±1% | 06031.8MΩ (1804) ±1% | ±1% | 1%
23586 | C22859 | 10Ω (10R0) ±1% | SMD Resistor | 0603WAF100JT5E | 0603 | ±1% | 060310Ω (10R0) ±1% | ±1% | 1%
23662 | C22935 | 1MΩ (1004) ±1% | SMD Resistor | 0603WAF1004T5E | 0603 | ±1% | 06031MΩ (1004) ±1% | ±1% | 1%
23663 | C22936 | 1Ω (1R00) ±1% | SMD Resistor | 0603WAF100KT5E | 0603 | ±1% | 06031Ω (1R00) ±1% | ±1% | 1%
4597 | C4190 | 2.2KΩ (2201) ±1% | SMD Resistor | 0603WAF2201T5E | 0603 | ±1% | 06032.2KΩ (2201) ±1% | ±1% | 1%
23665 | C22938 | 2.2MΩ (2204) ±1% | SMD Resistor | 0603WAF2204T5E | 0603 | ±1% | 06032.2MΩ (2204) ±1% | ±1% | 1%
23666 | C22939 | 2.2Ω (2R20) ±1% | SMD Resistor | 0603WAF220KT5E | 0603 | ±1% | 06032.2Ω (2R20) ±1% | ±1% | 1%
23667 | C22940 | 2.4KΩ (2401) ±1% | SMD Resistor | 0603WAF2401T5E | 0603 | ±1% | 06032.4KΩ (2401) ±1% | ±1% | 1%
13814 | C13167 | 2.7KΩ (2701) ±1% | SMD Resistor | 0603WAF2701T5E | 0603 | ±1% | 06032.7KΩ (2701) ±1% | ±1% | 1%
23677 | C22950 | 20Ω (20R0) ±1% | SMD Resistor | 0603WAF200JT5E | 0603 | ±1% | 060320Ω (20R0) ±1% | ±1% | 1%
23688 | C22961 | 220KΩ (2203) ±1% | SMD Resistor | 0603WAF2203T5E | 0603 | ±1% | 0603220KΩ (2203) ±1% | ±1% | 1%
23689 | C22962 | 220Ω (2200) ±1% | SMD Resistor | 0603WAF2200T5E | 0603 | ±1% | 0603220Ω (2200) ±1% | ±1% | 1%
23692 | C22965 | 270KΩ (2703) ±1% | SMD Resistor | 0603WAF2703T5E | 0603 | ±1% | 0603270KΩ (2703) ±1% | ±1% | 1%
23693 | C22966 | 270Ω (2700) ±1% | SMD Resistor | 0603WAF2700T5E | 0603 | ±1% | 0603270Ω (2700) ±1% | ±1% | 1%
23694 | C22967 | 27KΩ (2702) ±1% | SMD Resistor | 0603WAF2702T5E | 0603 | ±1% | 060327KΩ (2702) ±1% | ±1% | 1%
23702 | C22975 | 2KΩ (2001) ±1% | SMD Resistor | 0603WAF2001T5E | 0603 | ±1% | 06032KΩ (2001) ±1% | ±1% | 1%
23703 | C22976 | 2MΩ (2004) ±1% | SMD Resistor | 0603WAF2004T5E | 0603 | ±1% | 06032MΩ (2004) ±1% | ±1% | 1%
23704 | C22977 | 2Ω (2R00) ±1% | SMD Resistor | 0603WAF200KT5E | 0603 | ±1% | 06032Ω (2R00) ±1% | ±1% | 1%
23705 | C22978 | 3.3KΩ (3301) ±1% | SMD Resistor | 0603WAF3301T5E | 0603 | ±1% | 06033.3KΩ (3301) ±1% | ±1% | 1%
23707 | C22980 | 3.6KΩ (3601) ±1% | SMD Resistor | 0603WAF3601T5E | 0603 | ±1% | 06033.6KΩ (3601) ±1% | ±1% | 1%
23745 | C23018 | 3.9KΩ (3901) ±1% | SMD Resistor | 0603WAF3901T5E | 0603 | ±1% | 06033.9KΩ (3901) ±1% | ±1% | 1%
23751 | C23024 | 300KΩ (3003) ±1% | SMD Resistor | 0603WAF3003T5E | 0603 | ±1% | 0603300KΩ (3003) ±1% | ±1% | 1%
23752 | C23025 | 300Ω (3000) ±1% | SMD Resistor | 0603WAF3000T5E | 0603 | ±1% | 0603300Ω (3000) ±1% | ±1% | 1%
23773 | C23046 | 4.99KΩ (4991) ±1% | SMD Resistor | 0603WAF4991T5E | 0603 | ±1% | 06034.99KΩ (4991) ±1% | ±1% | 1%
21903 | C21189 | 0Ω (0R0) ±1% | SMD Resistor | 0603WAF0000T5E | 0603 | ±1% | 06030Ω (0R0) ±1% | ±1% | 1%
23864 | C23137 | 330KΩ (3303) ±1% | SMD Resistor | 0603WAF3303T5E | 0603 | ±1% | 0603330KΩ (3303) ±1% | ±1% | 1%
23865 | C23138 | 330Ω (3300) ±1% | SMD Resistor | 0603WAF3300T5E | 0603 | ±1% | 0603330Ω (3300) ±1% | ±1% | 1%
23867 | C23140 | 33Ω (33R0) ±1% | SMD Resistor | 0603WAF330JT5E | 0603 | ±1% | 060333Ω (33R0) ±1% | ±1% | 1%
23874 | C23147 | 36KΩ (3602) ±1% | SMD Resistor | 0603WAF3602T5E | 0603 | ±1% | 060336KΩ (3602) ±1% | ±1% | 1%
23877 | C23150 | 390KΩ (3903) ±1% | SMD Resistor | 0603WAF3903T5E | 0603 | ±1% | 0603390KΩ (3903) ±1% | ±1% | 1%
23878 | C23151 | 390Ω (3900) ±1% | SMD Resistor | 0603WAF3900T5E | 0603 | ±1% | 0603390Ω (3900) ±1% | ±1% | 1%
23880 | C23153 | 39KΩ (3902) ±1% | SMD Resistor | 0603WAF3902T5E | 0603 | ±1% | 060339KΩ (3902) ±1% | ±1% | 1%
4618 | C4211 | 3KΩ (3001) ±1% | SMD Resistor | 0603WAF3001T5E | 0603 | ±1% | 06033KΩ (3001) ±1% | ±1% | 1%
23883 | C23156 | 3MΩ (3004) ±1% | SMD Resistor | 0603WAF3004T5E | 0603 | ±1% | 06033MΩ (3004) ±1% | ±1% | 1%
23886 | C23159 | 4.3KΩ (4301) ±1% | SMD Resistor | 0603WAF4301T5E | 0603 | ±1% | 06034.3KΩ (4301) ±1% | ±1% | 1%
23889 | C23162 | 4.7KΩ (4701) ±1% | SMD Resistor | 0603WAF4701T5E | 0603 | ±1% | 06034.7KΩ (4701) ±1% | ±1% | 1%
23890 | C23163 | 4.7MΩ (4704) ±1% | SMD Resistor | 0603WAF4704T5E | 0603 | ±1% | 06034.7MΩ (4704) ±1% | ±1% | 1%
23891 | C23164 | 4.7Ω (4R70) ±1% | SMD Resistor | 0603WAF470KT5E | 0603 | ±1% | 06034.7Ω (4R70) ±1% | ±1% | 1%
23899 | C23172 | 43KΩ (4302) ±1% | SMD Resistor | 0603WAF4302T5E | 0603 | ±1% | 060343KΩ (4302) ±1% | ±1% | 1%
23905 | C23178 | 470KΩ (4703) ±1% | SMD Resistor | 0603WAF4703T5E | 0603 | ±1% | 0603470KΩ (4703) ±1% | ±1% | 1%
23906 | C23179 | 470Ω (4700) ±1% | SMD Resistor | 0603WAF4700T5E | 0603 | ±1% | 0603470Ω (4700) ±1% | ±1% | 1%
23909 | C23182 | 47Ω (47R0) ±1% | SMD Resistor | 0603WAF470JT5E | 0603 | ±1% | 060347Ω (47R0) ±1% | ±1% | 1%
23911 | C23184 | 49.9KΩ (4992) ±1% | SMD Resistor | 0603WAF4992T5E | 0603 | ±1% | 060349.9KΩ (4992) ±1% | ±1% | 1%
23912 | C23185 | 49.9Ω (49R9) ±1% | SMD Resistor | 0603WAF499JT5E | 0603 | ±1% | 060349.9Ω (49R9) ±1% | ±1% | 1%
23913 | C23186 | 5.1KΩ (5101) ±1% | SMD Resistor | 0603WAF5101T5E | 0603 | ±1% | 06035.1KΩ (5101) ±1% | ±1% | 1%
23916 | C23189 | 5.6KΩ (5601) ±1% | SMD Resistor | 0603WAF5601T5E | 0603 | ±1% | 06035.6KΩ (5601) ±1% | ±1% | 1%
23919 | C23192 | 510KΩ (5103) ±1% | SMD Resistor | 0603WAF5103T5E | 0603 | ±1% | 0603510KΩ (5103) ±1% | ±1% | 1%
23920 | C23193 | 510Ω (5100) ±1% | SMD Resistor | 0603WAF5100T5E | 0603 | ±1% | 0603510Ω (5100) ±1% | ±1% | 1%
23923 | C23196 | 51KΩ (5102) ±1% | SMD Resistor | 0603WAF5102T5E | 0603 | ±1% | 060351KΩ (5102) ±1% | ±1% | 1%
23930 | C23203 | 560KΩ (5603) ±1% | SMD Resistor | 0603WAF5603T5E | 0603 | ±1% | 0603560KΩ (5603) ±1% | ±1% | 1%
23931 | C23204 | 560Ω (5600) ±1% | SMD Resistor | 0603WAF5600T5E | 0603 | ±1% | 0603560Ω (5600) ±1% | ±1% | 1%
23933 | C23206 | 56KΩ (5602) ±1% | SMD Resistor | 0603WAF5602T5E | 0603 | ±1% | 060356KΩ (5602) ±1% | ±1% | 1%
23939 | C23212 | 6.8KΩ (6801) ±1% | SMD Resistor | 0603WAF6801T5E | 0603 | ±1% | 06036.8KΩ (6801) ±1% | ±1% | 1%
23948 | C23221 | 62KΩ (6202) ±1% | SMD Resistor | 0603WAF6202T5E | 0603 | ±1% | 060362KΩ (6202) ±1% | ±1% | 1%
23955 | C23228 | 680Ω (6800) ±1% | SMD Resistor | 0603WAF6800T5E | 0603 | ±1% | 0603680Ω (6800) ±1% | ±1% | 1%
23958 | C23231 | 68KΩ (6802) ±1% | SMD Resistor | 0603WAF6802T5E | 0603 | ±1% | 060368KΩ (6802) ±1% | ±1% | 1%
23961 | C23234 | 7.5KΩ (7501) ±1% | SMD Resistor | 0603WAF7501T5E | 0603 | ±1% | 06037.5KΩ (7501) ±1% | ±1% | 1%
23968 | C23241 | 750Ω (7500) ±1% | SMD Resistor | 0603WAF7500T5E | 0603 | ±1% | 0603750Ω (7500) ±1% | ±1% | 1%
23969 | C23242 | 75KΩ (7502) ±1% | SMD Resistor | 0603WAF7502T5E | 0603 | ±1% | 060375KΩ (7502) ±1% | ±1% | 1%
23980 | C23253 | 820Ω (8200) ±1% | SMD Resistor | 0603WAF8200T5E | 0603 | ±1% | 0603820Ω (8200) ±1% | ±1% | 1%
23981 | C23254 | 82KΩ (8202) ±1% | SMD Resistor | 0603WAF8202T5E | 0603 | ±1% | 060382KΩ (8202) ±1% | ±1% | 1%
23987 | C23260 | 9.1KΩ (9101) ±1% | SMD Resistor | 0603WAF9101T5E | 0603 | ±1% | 06039.1KΩ (9101) ±1% | ±1% | 1%
23992 | C23265 | 91KΩ (9102) ±1% | SMD Resistor | 0603WAF9102T5E | 0603 | ±1% | 060391KΩ (9102) ±1% | ±1% | 1%
24078 | C23345 | 22Ω (22R0) ±1% | SMD Resistor | 0603WAF220JT5E | 0603 | ±1% | 060322Ω (22R0) ±1% | ±1% | 1%
4604 | C4197 | 240KΩ (2403) ±1% | SMD Resistor | 0603WAF2403T5E | 0603 | ±1% | 0603240KΩ (2403) ±1% | ±1% | 1%
24083 | C23350 | 240Ω (2400) ±1% | SMD Resistor | 0603WAF2400T5E | 0603 | ±1% | 0603240Ω (2400) ±1% | ±1% | 1%
24085 | C23352 | 24KΩ (2402) ±1% | SMD Resistor | 0603WAF2402T5E | 0603 | ±1% | 060324KΩ (2402) ±1% | ±1% | 1%
25933 | C25190 | 27Ω (27R0) ±1% | SMD Resistor | 0603WAF270JT5E | 0603 | ±1% | 060327Ω (27R0) ±1% | ±1% | 1%
25939 | C25196 | 56Ω (56R0) ±1% | SMD Resistor | 0603WAF560JT5E | 0603 | ±1% | 060356Ω (56R0) ±1% | ±1% | 1%
25940 | C25197 | 5.1Ω (5R10) ±1% | SMD Resistor | 0603WAF510KT5E | 0603 | ±1% | 06035.1Ω (5R10) ±1% | ±1% | 1%
26546 | C25803 | 100KΩ (1003) ±1% | SMD Resistor | 0603WAF1003T5E | 0603 | ±1% | 0603100KΩ (1003) ±1% | ±1% | 1%
26548 | C25805 | 110KΩ (1103) ±1% | SMD Resistor | 0603WAF1103T5E | 0603 | ±1% | 0603110KΩ (1103) ±1% | ±1% | 1%
26551 | C25808 | 120KΩ (1203) ±1% | SMD Resistor | 0603WAF1203T5E | 0603 | ±1% | 0603120KΩ (1203) ±1% | ±1% | 1%
26553 | C25810 | 18KΩ (1802) ±1% | SMD Resistor | 0603WAF1802T5E | 0603 | ±1% | 060318KΩ (1802) ±1% | ±1% | 1%
26554 | C25811 | 200KΩ (2003) ±1% | SMD Resistor | 0603WAF2003T5E | 0603 | ±1% | 0603200KΩ (2003) ±1% | ±1% | 1%
26562 | C25819 | 47KΩ (4702) ±1% | SMD Resistor | 0603WAF4702T5E | 0603 | ±1% | 060347KΩ (4702) ±1% | ±1% | 1%
26565 | C25822 | 680KΩ (6803) ±1% | SMD Resistor | 0603WAF6803T5E | 0603 | ±1% | 0603680KΩ (6803) ±1% | ±1% | 1%
26693 | C25950 | 11KΩ (1102) ±1% | SMD Resistor | 0603WAF1102T5E | 0603 | ±1% | 060311KΩ (1102) ±1% | ±1% | 1%
26724 | C25981 | 8.2KΩ (8201) ±1% | SMD Resistor | 0603WAF8201T5E | 0603 | ±1% | 06038.2KΩ (8201) ±1% | ±1% | 1%
28341 | C27592 | 68Ω (68R0) ±1% | SMD Resistor | 0603 F680JT5E | 0603 | ±1% | 060368Ω (68R0) ±1% | ±1% | 1%
32812 | C31850 | 22KΩ (2202) ±1% | SMD Resistor | 0603F2202T5E | 0603 | ±1% | 060322KΩ (2202) ±1% | ±1% | 1%
26547 | C25804 | 10KΩ (1002) ±1% | SMD Resistor | 0603WAF1002T5E | 0603 | ±1% | 060310KΩ (1002) ±1% | ±1% | 1%
23924 | C23197 | 51Ω (51R0) ±1% | SMD Resistor | 0603WAF510JT5E | 0603 | ±1% | 060351Ω (51R0) ±1% | ±1% | 1%
23982 | C23255 | 82Ω (82R0) ±1% | SMD Resistor | 0603WAF820JT5E | 0603 | ±1% | 060382Ω (82R0) ±1% | ±1% | 1%
4717 | C4310 | 1.5KΩ (1501) ±1% | SMD Resistor | 0805 F1501T5E | 0805 | ±1% | 08051.5KΩ (1501) ±1% | ±1% | 1%
4767 | C4360 | 36KΩ (3602) ±1% | SMD Resistor | 0805 F3602T5E | 0805 | ±1% | 080536KΩ (3602) ±1% | ±1% | 1%
16467 | C15785 | 560KΩ (5603) ±1% | SMD Resistor | 0805W8F5603T5E | 0805 | ±1% | 0805560KΩ (5603) ±1% | ±1% | 1%
18067 | C17379 | 1.2KΩ (1201) ±1% | SMD Resistor | 0805W8F1201T5E | 0805 | ±1% | 08051.2KΩ (1201) ±1% | ±1% | 1%
18086 | C17398 | 1.8KΩ (1801) ±1% | SMD Resistor | 0805W8F1801T5E | 0805 | ±1% | 08051.8KΩ (1801) ±1% | ±1% | 1%
18095 | C17407 | 100KΩ (1003) ±1% | SMD Resistor | 0805W8F1003T5E | 0805 | ±1% | 0805100KΩ (1003) ±1% | ±1% | 1%
18096 | C17408 | 100Ω (1000) ±1% | SMD Resistor | 0805W8F1000T5E | 0805 | ±1% | 0805100Ω (1000) ±1% | ±1% | 1%
18103 | C17415 | 10Ω (10R0) ±1% | SMD Resistor | 0805W8F100JT5E | 0805 | ±1% | 080510Ω (10R0) ±1% | ±1% | 1%
18117 | C17429 | 11KΩ (1102) ±1% | SMD Resistor | 0805W8F1102T5E | 0805 | ±1% | 080511KΩ (1102) ±1% | ±1% | 1%
18124 | C17436 | 120KΩ (1203) ±1% | SMD Resistor | 0805W8F1203T5E | 0805 | ±1% | 0805120KΩ (1203) ±1% | ±1% | 1%
18125 | C17437 | 120Ω (1200) ±1% | SMD Resistor | 0805W8F1200T5E | 0805 | ±1% | 0805120Ω (1200) ±1% | ±1% | 1%
18132 | C17444 | 12KΩ (1202) ±1% | SMD Resistor | 0805W8F1202T5E | 0805 | ±1% | 080512KΩ (1202) ±1% | ±1% | 1%
18143 | C17455 | 13KΩ (1302) ±1% | SMD Resistor | 0805W8F1302T5E | 0805 | ±1% | 080513KΩ (1302) ±1% | ±1% | 1%
18158 | C17470 | 150KΩ (1503) ±1% | SMD Resistor | 0805W8F1503T5E | 0805 | ±1% | 0805150KΩ (1503) ±1% | ±1% | 1%
18159 | C17471 | 150Ω (1500) ±1% | SMD Resistor | 0805W8F1500T5E | 0805 | ±1% | 0805150Ω (1500) ±1% | ±1% | 1%
18163 | C17475 | 15KΩ (1502) ±1% | SMD Resistor | 0805W8F1502T5E | 0805 | ±1% | 080515KΩ (1502) ±1% | ±1% | 1%
18168 | C17480 | 15Ω (15R0) ±1% | SMD Resistor | 0805W8F150JT5E | 0805 | ±1% | 080515Ω (15R0) ±1% | ±1% | 1%
18189 | C17501 | 180KΩ (1803) ±1% | SMD Resistor | 0805W8F1803T5E | 0805 | ±1% | 0805180KΩ (1803) ±1% | ±1% | 1%
18194 | C17506 | 18KΩ (1802) ±1% | SMD Resistor | 0805W8F1802T5E | 0805 | ±1% | 080518KΩ (1802) ±1% | ±1% | 1%
18201 | C17513 | 1KΩ (1001) ±1% | SMD Resistor | 0805W8F1001T5E | 0805 | ±1% | 08051KΩ (1001) ±1% | ±1% | 1%
18202 | C17514 | 1MΩ (1004) ±1% | SMD Resistor | 0805W8F1004T5E | 0805 | ±1% | 08051MΩ (1004) ±1% | ±1% | 1%
18208 | C17520 | 2.2KΩ (2201) ±1% | SMD Resistor | 0805W8F2201T5E | 0805 | ±1% | 08052.2KΩ (2201) ±1% | ±1% | 1%
18209 | C17521 | 2.2Ω (2R20) ±1% | SMD Resistor | 0805W8F220KT5E | 0805 | ±1% | 08052.2Ω (2R20) ±1% | ±1% | 1%
18214 | C17526 | 2.4KΩ (2401) ±1% | SMD Resistor | 0805W8F2401T5E | 0805 | ±1% | 08052.4KΩ (2401) ±1% | ±1% | 1%
18218 | C17530 | 2.7KΩ (2701) ±1% | SMD Resistor | 0805W8F2701T5E | 0805 | ±1% | 08052.7KΩ (2701) ±1% | ±1% | 1%
18227 | C17539 | 200KΩ (2003) ±1% | SMD Resistor | 0805W8F2003T5E | 0805 | ±1% | 0805200KΩ (2003) ±1% | ±1% | 1%
18228 | C17540 | 200Ω (2000) ±1% | SMD Resistor | 0805W8F2000T5E | 0805 | ±1% | 0805200Ω (2000) ±1% | ±1% | 1%
4735 | C4328 | 20KΩ (2002) ±1% | SMD Resistor | 0805W8F2002T5E | 0805 | ±1% | 080520KΩ (2002) ±1% | ±1% | 1%
18232 | C17544 | 20Ω (20R0) ±1% | SMD Resistor | 0805W8F200JT5E | 0805 | ±1% | 080520Ω (20R0) ±1% | ±1% | 1%
18244 | C17556 | 220KΩ (2203) ±1% | SMD Resistor | 0805W8F2203T5E | 0805 | ±1% | 0805220KΩ (2203) ±1% | ±1% | 1%
18245 | C17557 | 220Ω (2200) ±1% | SMD Resistor | 0805W8F2200T5E | 0805 | ±1% | 0805220Ω (2200) ±1% | ±1% | 1%
18248 | C17560 | 22KΩ (2202) ±1% | SMD Resistor | 0805W8F2202T5E | 0805 | ±1% | 080522KΩ (2202) ±1% | ±1% | 1%
18249 | C17561 | 22Ω (22R0) ±1% | SMD Resistor | 0805W8F220JT5E | 0805 | ±1% | 080522Ω (22R0) ±1% | ±1% | 1%
18263 | C17575 | 24KΩ (2402) ±1% | SMD Resistor | 0805W8F2402T5E | 0805 | ±1% | 080524KΩ (2402) ±1% | ±1% | 1%
18277 | C17589 | 270KΩ (2703) ±1% | SMD Resistor | 0805W8F2703T5E | 0805 | ±1% | 0805270KΩ (2703) ±1% | ±1% | 1%
18281 | C17593 | 27KΩ (2702) ±1% | SMD Resistor | 0805W8F2702T5E | 0805 | ±1% | 080527KΩ (2702) ±1% | ±1% | 1%
18282 | C17594 | 27Ω (27R0) ±1% | SMD Resistor | 0805W8F270JT5E | 0805 | ±1% | 080527Ω (27R0) ±1% | ±1% | 1%
18292 | C17604 | 2KΩ (2001) ±1% | SMD Resistor | 0805W8F2001T5E | 0805 | ±1% | 08052KΩ (2001) ±1% | ±1% | 1%
18294 | C17606 | 2Ω (2R00) ±1% | SMD Resistor | 0805W8F200KT5E | 0805 | ±1% | 08052Ω (2R00) ±1% | ±1% | 1%
18302 | C17614 | 3.9KΩ (3901) ±1% | SMD Resistor | 0805W8F3901T5E | 0805 | ±1% | 08053.9KΩ (3901) ±1% | ±1% | 1%
18304 | C17616 | 300KΩ (3003) ±1% | SMD Resistor | 0805W8F3003T5E | 0805 | ±1% | 0805300KΩ (3003) ±1% | ±1% | 1%
18305 | C17617 | 300Ω (3000) ±1% | SMD Resistor | 0805W8F3000T5E | 0805 | ±1% | 0805300Ω (3000) ±1% | ±1% | 1%
18317 | C17629 | 330KΩ (3303) ±1% | SMD Resistor | 0805W8F3303T5E | 0805 | ±1% | 0805330KΩ (3303) ±1% | ±1% | 1%
18318 | C17630 | 330Ω (3300) ±1% | SMD Resistor | 0805W8F3300T5E | 0805 | ±1% | 0805330Ω (3300) ±1% | ±1% | 1%
18321 | C17633 | 33KΩ (3302) ±1% | SMD Resistor | 0805W8F3302T5E | 0805 | ±1% | 080533KΩ (3302) ±1% | ±1% | 1%
18322 | C17634 | 33Ω (33R0) ±1% | SMD Resistor | 0805W8F330JT5E | 0805 | ±1% | 080533Ω (33R0) ±1% | ±1% | 1%
18343 | C17655 | 390Ω (3900) ±1% | SMD Resistor | 0805W8F3900T5E | 0805 | ±1% | 0805390Ω (3900) ±1% | ±1% | 1%
18344 | C17656 | 390KΩ (3903) ±1% | SMD Resistor | 0805W8F3903T5E | 0805 | ±1% | 0805390KΩ (3903) ±1% | ±1% | 1%
18349 | C17661 | 3KΩ (3001) ±1% | SMD Resistor | 0805W8F3001T5E | 0805 | ±1% | 08053KΩ (3001) ±1% | ±1% | 1%
18355 | C17667 | 4.3KΩ (4301) ±1% | SMD Resistor | 0805W8F4301T5E | 0805 | ±1% | 08054.3KΩ (4301) ±1% | ±1% | 1%
18363 | C17675 | 4.7Ω (4R70) ±1% | SMD Resistor | 0805W8F470KT5E | 0805 | ±1% | 08054.7Ω (4R70) ±1% | ±1% | 1%
18383 | C17695 | 43KΩ (4302) ±1% | SMD Resistor | 0805W8F4302T5E | 0805 | ±1% | 080543KΩ (4302) ±1% | ±1% | 1%
18397 | C17709 | 470KΩ (4703) ±1% | SMD Resistor | 0805W8F4703T5E | 0805 | ±1% | 0805470KΩ (4703) ±1% | ±1% | 1%
18398 | C17710 | 470Ω (4700) ±1% | SMD Resistor | 0805W8F4700T5E | 0805 | ±1% | 0805470Ω (4700) ±1% | ±1% | 1%
18401 | C17713 | 47KΩ (4702) ±1% | SMD Resistor | 0805W8F4702T5E | 0805 | ±1% | 080547KΩ (4702) ±1% | ±1% | 1%
18402 | C17714 | 47Ω (47R0) ±1% | SMD Resistor | 0805W8F470JT5E | 0805 | ±1% | 080547Ω (47R0) ±1% | ±1% | 1%
18407 | C17719 | 49.9KΩ (4992) ±1% | SMD Resistor | 0805W8F4992T5E | 0805 | ±1% | 080549.9KΩ (4992) ±1% | ±1% | 1%
18408 | C17720 | 49.9Ω (49R9) ±1% | SMD Resistor | 0805W8F499JT5E | 0805 | ±1% | 080549.9Ω (49R9) ±1% | ±1% | 1%
18361 | C17673 | 4.7KΩ (4701) ±1% | SMD Resistor | 0805W8F4701T5E | 0805 | ±1% | 08054.7KΩ (4701) ±1% | ±1% | 1%
18412 | C17724 | 5.1Ω (5R10) ±1% | SMD Resistor | 0805W8F510KT5E | 0805 | ±1% | 08055.1Ω (5R10) ±1% | ±1% | 1%
4789 | C4382 | 5.6KΩ (5601) ±1% | SMD Resistor | 0805W8F5601T5E | 0805 | ±1% | 08055.6KΩ (5601) ±1% | ±1% | 1%
18421 | C17733 | 510KΩ (5103) ±1% | SMD Resistor | 0805W8F5103T5E | 0805 | ±1% | 0805510KΩ (5103) ±1% | ±1% | 1%
18422 | C17734 | 510Ω (5100) ±1% | SMD Resistor | 0805W8F5100T5E | 0805 | ±1% | 0805510Ω (5100) ±1% | ±1% | 1%
18425 | C17737 | 51KΩ (5102) ±1% | SMD Resistor | 0805W8F5102T5E | 0805 | ±1% | 080551KΩ (5102) ±1% | ±1% | 1%
18426 | C17738 | 51Ω (51R0) ±1% | SMD Resistor | 0805W8F510JT5E | 0805 | ±1% | 080551Ω (51R0) ±1% | ±1% | 1%
18444 | C17756 | 56KΩ (5602) ±1% | SMD Resistor | 0805W8F5602T5E | 0805 | ±1% | 080556KΩ (5602) ±1% | ±1% | 1%
18455 | C17767 | 6.2KΩ (6201) ±1% | SMD Resistor | 0805W8F6201T5E | 0805 | ±1% | 08056.2KΩ (6201) ±1% | ±1% | 1%
18460 | C17772 | 6.8KΩ (6801) ±1% | SMD Resistor | 0805W8F6801T5E | 0805 | ±1% | 08056.8KΩ (6801) ±1% | ±1% | 1%
18471 | C17783 | 62KΩ (6202) ±1% | SMD Resistor | 0805W8F6202T5E | 0805 | ±1% | 080562KΩ (6202) ±1% | ±1% | 1%
18485 | C17797 | 680KΩ (6803) ±1% | SMD Resistor | 0805W8F6803T5E | 0805 | ±1% | 0805680KΩ (6803) ±1% | ±1% | 1%
18486 | C17798 | 680Ω (6800) ±1% | SMD Resistor | 0805W8F6800T5E | 0805 | ±1% | 0805680Ω (6800) ±1% | ±1% | 1%
18489 | C17801 | 68KΩ (6802) ±1% | SMD Resistor | 0805W8F6802T5E | 0805 | ±1% | 080568KΩ (6802) ±1% | ±1% | 1%
18495 | C17807 | 7.5KΩ (7501) ±1% | SMD Resistor | 0805W8F7501T5E | 0805 | ±1% | 08057.5KΩ (7501) ±1% | ±1% | 1%
18506 | C17818 | 750Ω (7500) ±1% | SMD Resistor | 0805W8F7500T5E | 0805 | ±1% | 0805750Ω (7500) ±1% | ±1% | 1%
18507 | C17819 | 75KΩ (7502) ±1% | SMD Resistor | 0805W8F7502T5E | 0805 | ±1% | 080575KΩ (7502) ±1% | ±1% | 1%
18516 | C17828 | 8.2KΩ (8201) ±1% | SMD Resistor | 0805W8F8201T5E | 0805 | ±1% | 08058.2KΩ (8201) ±1% | ±1% | 1%
18525 | C17837 | 820Ω (8200) ±1% | SMD Resistor | 0805W8F8200T5E | 0805 | ±1% | 0805820Ω (8200) ±1% | ±1% | 1%
18528 | C17840 | 82KΩ (8202) ±1% | SMD Resistor | 0805W8F8202T5E | 0805 | ±1% | 080582KΩ (8202) ±1% | ±1% | 1%
18529 | C17841 | 82Ω (82R0) ±1% | SMD Resistor | 0805W8F820JT5E | 0805 | ±1% | 080582Ω (82R0) ±1% | ±1% | 1%
18543 | C17855 | 9.1KΩ (9101) ±1% | SMD Resistor | 0805W8F9101T5E | 0805 | ±1% | 08059.1KΩ (9101) ±1% | ±1% | 1%
19056 | C18359 | 3.6KΩ (3601) ±1% | SMD Resistor | 0805W8F3601T5E | 0805 | ±1% | 08053.6KΩ (3601) ±1% | ±1% | 1%
21350 | C20638 | 75Ω (75R0) ±1% | SMD Resistor | 0805W8F750JT5E | 0805 | ±1% | 080575Ω (75R0) ±1% | ±1% | 1%
26013 | C25270 | 180Ω (1800) ±1% | SMD Resistor | 0805W8F1800T5E | 0805 | ±1% | 0805180Ω (1800) ±1% | ±1% | 1%
26014 | C25271 | 1Ω (1R00) ±1% | SMD Resistor | 0805W8F100KT5E | 0805 | ±1% | 08051Ω (1R00) ±1% | ±1% | 1%
26569 | C25826 | 39KΩ (3902) ±1% | SMD Resistor | 0805W8F3902T5E | 0805 | ±1% | 080539KΩ (3902) ±1% | ±1% | 1%
26753 | C26010 | 3.3KΩ (3301) ±1% | SMD Resistor | 0805W8F3301T5E | 0805 | ±1% | 08053.3KΩ (3301) ±1% | ±1% | 1%
26851 | C26108 | 10MΩ (1005) ±1% | SMD Resistor | 0805W8F1005T5E | 0805 | ±1% | 080510MΩ (1005) ±1% | ±1% | 1%
26855 | C26112 | 2MΩ (2004) ±1% | SMD Resistor | 0805W8F2004T5E | 0805 | ±1% | 08052MΩ (2004) ±1% | ±1% | 1%
18102 | C17414 | 10KΩ (1002) ±1% | SMD Resistor | 0805W8F1002T5E | 0805 | ±1% | 080510KΩ (1002) ±1% | ±1% | 1%
28584 | C27834 | 5.1KΩ (5101) ±1% | SMD Resistor | 0805 F5101T5E | 0805 | ±1% | 08055.1KΩ (5101) ±1% | ±1% | 1%
29388 | C28636 | 560Ω (5600) ±1% | SMD Resistor | 0805W8F5600T5E | 0805 | ±1% | 0805560Ω (5600) ±1% | ±1% | 1%
18165 | C17477 | 0Ω (0R0) ±1% | SMD Resistor | 0805 F0000T5E | 0805 | ±1% | 08050Ω (0R0) ±1% | ±1% | 1%
18445 | C17757 | 56Ω (56R0) ±1% | SMD Resistor | 0805W8F560JT5E | 0805 | ±1% | 080556Ω (56R0) ±1% | ±1% | 1%
18490 | C17802 | 68Ω (68R0) ±1% | SMD Resistor | 0805W8F680JT5E | 0805 | ±1% | 080568Ω (68R0) ±1% | ±1% | 1%
18260 | C17572 | 240Ω (2400) ±1% | SMD Resistor | 0805W8F2400T5E | 0805 | ±1% | 0805240Ω (2400) ±1% | ±1% | 1%
18365 | C17677 | 4.99KΩ (4991) ±1% | SMD Resistor | 0805W8F4991T5E | 0805 | ±1% | 08054.99KΩ (4991) ±1% | ±1% | 1%
18178 | C17490 | 16KΩ (1602) ±1% | SMD Resistor | 0805W8F1602T5E | 0805 | ±1% | 080516KΩ (1602) ±1% | ±1% | 1%
18366 | C17678 | 40.2KΩ (4022) ±1% | SMD Resistor | 0805W8F4022T5E | 0805 | ±1% | 080540.2KΩ (4022) ±1% | ±1% | 1%
18554 | C17866 | 91KΩ (9102) ±1% | SMD Resistor | 0805W8F9102T5E | 0805 | ±1% | 080591KΩ (9102) ±1% | ±1% | 1%
18110 | C17422 | 110KΩ (1103) ±1% | SMD Resistor | 0805W8F1103T5E | 0805 | ±1% | 0805110KΩ (1103) ±1% | ±1% | 1%
26567 | C25824 | 240KΩ (2403) ±1% | SMD Resistor | 0805W8F2403T5E | 0805 | ±1% | 0805240KΩ (2403) ±1% | ±1% | 1%
18068 | C17380 | 1.2MΩ (1204) ±1% | SMD Resistor | 0805W8F1204T5E | 0805 | ±1% | 08051.2MΩ (1204) ±1% | ±1% | 1%
26853 | C26110 | 1.5MΩ (1504) ±1% | SMD Resistor | 0805W8F1504T5E | 0805 | ±1% | 08051.5MΩ (1504) ±1% | ±1% | 1%
26856 | C26113 | 2.2MΩ (2204) ±1% | SMD Resistor | 0805W8F2204T5E | 0805 | ±1% | 08052.2MΩ (2204) ±1% | ±1% | 1%
18362 | C17674 | 4.7MΩ (4704) ±1% | SMD Resistor | 0805W8F4704T5E | 0805 | ±1% | 08054.7MΩ (4704) ±1% | ±1% | 1%
26857 | C26114 | 5.1MΩ (5104) ±1% | SMD Resistor | 0805W8F5104T5E | 0805 | ±1% | 08055.1MΩ (5104) ±1% | ±1% | 1%
4817 | C4410 | 1KΩ (1001) ±1% | SMD Resistor | RTT061001FTP | 1206 | ±1% | 12061KΩ (1001) ±1% | ±1% | 1%
18575 | C17887 | 300Ω (3000) ±1% | SMD Resistor | 1206W4F3000T5E | 1206 | ±1% | 1206300Ω (3000) ±1% | ±1% | 1%
18576 | C17888 | 0Ω (0R0) ±1% | SMD Resistor | 1206W4F0000T5E | 1206 | ±1% | 12060Ω (0R0) ±1% | ±1% | 1%
18588 | C17900 | 100KΩ (1003) ±1% | SMD Resistor | 1206W4F1003T5E | 1206 | ±1% | 1206100KΩ (1003) ±1% | ±1% | 1%
18589 | C17901 | 100Ω (1000) ±1% | SMD Resistor | 1206W4F1000T5E | 1206 | ±1% | 1206100Ω (1000) ±1% | ±1% | 1%
18590 | C17902 | 10KΩ (1002) ±1% | SMD Resistor | 1206W4F1002T5E | 1206 | ±1% | 120610KΩ (1002) ±1% | ±1% | 1%
18591 | C17903 | 10Ω (10R0) ±1% | SMD Resistor | 1206W4F100JT5E | 1206 | ±1% | 120610Ω (10R0) ±1% | ±1% | 1%
18612 | C17924 | 180Ω (1800) ±1% | SMD Resistor | 1206W4F1800T5E | 1206 | ±1% | 1206180Ω (1800) ±1% | ±1% | 1%
18616 | C17928 | 1Ω (1R00) ±1% | SMD Resistor | 1206W4F100KT5E | 1206 | ±1% | 12061Ω (1R00) ±1% | ±1% | 1%
18624 | C17936 | 4.7KΩ (4701) ±1% | SMD Resistor | 1206W4F4701T5E | 1206 | ±1% | 12064.7KΩ (4701) ±1% | ±1% | 1%
18632 | C17944 | 2KΩ (2001) ±1% | SMD Resistor | 1206W4F2001T5E | 1206 | ±1% | 12062KΩ (2001) ±1% | ±1% | 1%
18643 | C17955 | 20Ω (20R0) ±1% | SMD Resistor | 1206W4F200JT5E | 1206 | ±1% | 120620Ω (20R0) ±1% | ±1% | 1%
18646 | C17958 | 22Ω (22R0) ±1% | SMD Resistor | 1206W4F220JT5E | 1206 | ±1% | 120622Ω (22R0) ±1% | ±1% | 1%
22832 | C22107 | 1.2MΩ (1204) ±1% | SMD Resistor | 1.2M/1%/1206/1/4W | 1206 | ±1% | 12061.2MΩ (1204) ±1% | ±1% | 1%
26077 | C25334 | 0.1Ω (R100) ±1% | SMD Resistor | 1206W4F100LT5E | 1206 | ±1% | 12060.1Ω (R100) ±1% | ±1% | 1%
1875 | C1523 | 1nF (102) ±10% 50V | SMD Capacitor | 0402B102K500NT | 0402 | ±10% | 04021nF (102) ±10% 50V | ±10% | 10%
1877 | C1525 | 100nF (104) ±10% 16V | SMD Capacitor | CL05B104KO5NNNC | 0402 | ±10% | 0402100nF (104) ±10% 16V | ±10% | 10%
1883 | C1531 | 2.2nF (222) ±10% 50V | SMD Capacitor | 0402B222K500NT | 0402 | ±10% | 04022.2nF (222) ±10% 50V | ±10% | 10%
1889 | C1537 | 470pF (471) ±10% 50V | SMD Capacitor | 0402B471K500NT | 0402 | ±10% | 0402470pF (471) ±10% 50V | ±10% | 10%
15869 | C15195 | 10nF (103) ±10% 50V | SMD Capacitor | CL05B103KB5NNNC | 0402 | ±10% | 040210nF (103) ±10% 50V | ±10% | 10%
17456 | C16772 | 220nF (224) ±10% 16V | SMD Capacitor | CL05B224KO5NNNC | 0402 | ±10% | 0402220nF (224) ±10% 16V | ±10% | 10%
48344 | C47339 | 470nF (474) ±10% 10V | SMD Capacitor | CL05A474KP5NNNC | 0402 | ±10% | 0402470nF (474) ±10% 10V | ±10% | 10%
1940 | C1588 | 1nF (102) ±10% 50V | SMD Capacitor | CL10B102KB8NNNC | 0603 | ±10% | 06031nF (102) ±10% 50V | ±10% | 10%
1946 | C1594 | 150pF (151) ±10% 50V | SMD Capacitor | 0603B151K500NT | 0603 | ±10% | 0603150pF (151) ±10% 50V | ±10% | 10%
1947 | C1595 | 1.5nF (152) ±10% 50V | SMD Capacitor | 0603B152K500NT | 0603 | ±10% | 06031.5nF (152) ±10% 50V | ±10% | 10%
1955 | C1603 | 220pF (221) ±10% 50V | SMD Capacitor | CL10B221KB8NNNC | 0603 | ±10% | 0603220pF (221) ±10% 50V | ±10% | 10%
1956 | C1604 | 2.2nF (222) ±10% 50V | SMD Capacitor | 0603B222K500NT | 0603 | ±10% | 06032.2nF (222) ±10% 50V | ±10% | 10%
21834 | C21122 | 22nF (223) ±10% 50V | SMD Capacitor | CL10B223KB8NNNC | 0603 | ±10% | 060322nF (223) ±10% 50V | ±10% | 10%
1965 | C1613 | 3.3nF (332) ±10% 50V | SMD Capacitor | CL10B332KB8NNNC | 0603 | ±10% | 06033.3nF (332) ±10% 50V | ±10% | 10%
1972 | C1620 | 470pF (471) ±10% 50V | SMD Capacitor | 0603B471K500NT | 0603 | ±10% | 0603470pF (471) ±10% 50V | ±10% | 10%
1974 | C1622 | 47nF (473) ±10% 50V | SMD Capacitor | CL10B473KB8NNNC | 0603 | ±10% | 060347nF (473) ±10% 50V | ±10% | 10%
1975 | C1623 | 470nF (474) ±10% 25V | SMD Capacitor | CL10B474KA8NNNC | 0603 | ±10% | 0603470nF (474) ±10% 25V | ±10% | 10%
1982 | C1630 | 680pF (681) ±10% 50V | SMD Capacitor | 0603B681K500NT | 0603 | ±10% | 0603680pF (681) ±10% 50V | ±10% | 10%
1983 | C1631 | 6.8nF (682) ±10% 50V | SMD Capacitor | 0603B682K500NT | 0603 | ±10% | 06036.8nF (682) ±10% 50V | ±10% | 10%
15331 | C14663 | 100nF (104) ±10% 50V | SMD Capacitor | CC0603KRX7R9BB104 | 0603 | ±10% | 0603100nF (104) ±10% 50V | ±10% | 10%
16531 | C15849 | 1uF (105) ±10% 50V | SMD Capacitor | CL10A105KB8NNNC | 0603 | ±10% | 06031uF (105) ±10% 50V | ±10% | 10%
20375 | C19666 | 4.7uF (475) ±10% 16V | SMD Capacitor | CL10A475KO8NNNC | 0603 | ±10% | 06034.7uF (475) ±10% 16V | ±10% | 10%
20411 | C19702 | 10uF (106) ±10% 10V | SMD Capacitor | CL10A106KP8NNNC | 0603 | ±10% | 060310uF (106) ±10% 10V | ±10% | 10%
21829 | C21117 | 33nF (333) ±10% 50V | SMD Capacitor | CL10B333KB8NNNC | 0603 | ±10% | 060333nF (333) ±10% 50V | ±10% | 10%
21832 | C21120 | 220nF (224) ±10% 25V | SMD Capacitor | CL10B224KA8NNNC | 0603 | ±10% | 0603220nF (224) ±10% 25V | ±10% | 10%
24366 | C23630 | 2.2uF (225) ±10% 16V | SMD Capacitor | CL10A225KO8NNNC | 0603 | ±10% | 06032.2uF (225) ±10% 16V | ±10% | 10%
32617 | C31658 | 68nF (683) ±10% 50V | SMD Capacitor | CL10B683KB8NNNC | 0603 | ±10% | 060368nF (683) ±10% 50V | ±10% | 10%
55004 | C53987 | 4.7nF (472) ±10% 50V | SMD Capacitor | 0603B472K500NT | 0603 | ±10% | 06034.7nF (472) ±10% 50V | ±10% | 10%
58143 | C57112 | 10nF (103) ±10% 50V | SMD Capacitor | 0603B103K500NT | 0603 | ±10% | 060310nF (103) ±10% 50V | ±10% | 10%
1952 | C1600 | 200pF (201) ±10% 50V | SMD Capacitor | 0603B201K500NT | 0603 | ±10% | 0603200pF (201) ±10% 50V | ±10% | 10%
1967 | C1615 | 330nF (334) ±10% 25V | SMD Capacitor | 0603B334K250NT | 0603 | ±0.25pF | 0603330nF (334) ±10% 25V | ±10% | 10%
52223 | C51210 | 1nF (102) ±10% 50V | SMD Capacitor | CL21B102KBANNNC | 0805 | ±10% | 08051nF (102) ±10% 50V | ±10% | 10%
2062 | C1710 | 10nF (103) ±10% 50V | SMD Capacitor | CL21B103KBANNNC | 0805 | ±10% | 080510nF (103) ±10% 50V | ±10% | 10%
2081 | C1729 | 22nF (223) ±10% 50V | SMD Capacitor | CL21B223KBANNNC | 0805 | ±10% | 080522nF (223) ±10% 50V | ±10% | 10%
2091 | C1739 | 33nF (333) ±10% 50V | SMD Capacitor | 0805B333K500NT | 0805 | ±10% | 080533nF (333) ±10% 50V | ±10% | 10%
2092 | C1740 | 330nF (334) ±10% 50V | SMD Capacitor | 0805B334K500NT | 0805 | ±10% | 0805330nF (334) ±10% 50V | ±10% | 10%
2095 | C1743 | 470pF (471) ±10% 50V | SMD Capacitor | 0805B471K500NT | 0805 | ±10% | 0805470pF (471) ±10% 50V | ±10% | 10%
2096 | C1744 | 4.7nF (472) ±10% 50V | SMD Capacitor | 0805B472K500NT | 0805 | ±10% | 08054.7nF (472) ±10% 50V | ±10% | 10%
2131 | C1779 | 4.7uF (475) ±10% 25V | SMD Capacitor | CL21A475KAQNNNE | 0805 | ±10% | 08054.7uF (475) ±10% 25V | ±10% | 10%
5810 | C5378 | 220nF (224) ±10% 50V | SMD Capacitor | CL21B224KBFNNNE | 0805 | ±10% | 0805220nF (224) ±10% 50V | ±10% | 10%
14623 | C13967 | 470nF (474) ±10% 50V | SMD Capacitor | CL21B474KBFNNNE | 0805 | ±10% | 0805470nF (474) ±10% 50V | ±10% | 10%
16532 | C15850 | 10uF (106) ±10% 25V | SMD Capacitor | CL21A106KAYNNNE | 0805 | ±10% | 080510uF (106) ±10% 25V | ±10% | 10%
29074 | C28323 | 1uF (105) ±10% 50V | SMD Capacitor | CL21B105KBFNNNE | 0805 | ±10% | 08051uF (105) ±10% 50V | ±10% | 10%
54150 | C53134 | 47nF (473) ±10% 50V | SMD Capacitor | CL21B473KBCNNNC | 0805 | ±10% | 080547nF (473) ±10% 50V | ±10% | 10%
54188 | C53172 | 220pF (221) ±10% 50V | SMD Capacitor | CL21B221KBANNNC | 0805 | ±10% | 0805220pF (221) ±10% 50V | ±10% | 10%
54191 | C53175 | 3.3nF (332) ±10% 50V | SMD Capacitor | CL21B332KBANNNC | 0805 | ±10% | 08053.3nF (332) ±10% 50V | ±10% | 10%
2068 | C1716 | 150pF (151) ±10% 50V | SMD Capacitor | 0805B151K500NT | 0805 | ±10% | 0805150pF (151) ±10% 50V | ±10% | 10%
2076 | C1724 | 200pF (201) ±10% 50V | SMD Capacitor | 0805B201K500NT | 0805 | ±10% | 0805200pF (201) ±10% 50V | ±10% | 10%
52220 | C51207 | 330pF (331) ±10% 50V | SMD Capacitor | CL21B331KBANNNC | 0805 | ±10% | 0805330pF (331) ±10% 50V | ±10% | 10%
54166 | C53150 | 680pF (681) ±10% 50V | SMD Capacitor | CL21B681KBANNNC | 0805 | ±10% | 0805680pF (681) ±10% 50V | ±10% | 10%
2069 | C1717 | 1.5nF (152) ±10% 50V | SMD Capacitor | 0805B152K500NT | 0805 | ±10% | 08051.5nF (152) ±10% 50V | ±10% | 10%
2107 | C1755 | 6.8nF (682) ±10% 50V | SMD Capacitor | 0805B682K500NT | 0805 | ±10% | 08056.8nF (682) ±10% 50V | ±10% | 10%
2108 | C1756 | 68nF (683) ±10% 50V | SMD Capacitor | 0805B683K500NT | 0805 | ±10% | 080568nF (683) ±10% 50V | ±10% | 10%
2198 | C1846 | 10nF (103) ±10% 50V | SMD Capacitor | 1206B103K500NT | 1206 | ±10% | 120610nF (103) ±10% 50V | ±10% | 10%
25237 | C24497 | 100nF (104) ±10% 50V | SMD Capacitor | CL31B104KBCNNNC | 1206 | ±10% | 1206100nF (104) ±10% 50V | ±10% | 10%
2200 | C1848 | 1uF (105) ±10% 50V | SMD Capacitor | CL31B105KBHNNNE | 1206 | ±10% | 12061uF (105) ±10% 50V | ±10% | 10%
2206 | C1854 | 220pF (221) ±10% 50V | SMD Capacitor | 1206B221K500NT | 1206 | ±10% | 1206220pF (221) ±10% 50V | ±10% | 10%
2209 | C1857 | 220nF (224) ±10% 50V | SMD Capacitor | 1206B224K500NT | 1206 | ±10% | 1206220nF (224) ±10% 50V | ±10% | 10%
2223 | C1871 | 470nF (474) ±10% 50V | SMD Capacitor | 1206B474K500NT | 1206 | ±10% | 1206470nF (474) ±10% 50V | ±10% | 10%
13292 | C12656 | 2.2uF (225) ±10% 50V | SMD Capacitor | CL31A225KBHNNNE | 1206 | ±10% | 12062.2uF (225) ±10% 50V | ±10% | 10%
14236 | C13585 | 10uF (106) ±10% 50V | SMD Capacitor | CL31A106KBHNNNE | 1206 | ±10% | 120610uF (106) ±10% 50V | ±10% | 10%
30577 | C29823 | 4.7uF (475) ±10% 50V | SMD Capacitor | 1206B475K500NT | 1206 | ±10% | 12064.7uF (475) ±10% 50V | ±10% | 10%
36187 | C35216 | 1nF (102) ±10% 500V | SMD Capacitor | CL31B102KGFNNNE | 1206 | ±10% | 12061nF (102) ±10% 500V | ±10% | 10%
24469 | C23733 | 4.7uF (475) ±20% 10V | SMD Capacitor | CL05A475MP5NRNC | 0402 | ±20% | 04024.7uF (475) ±20% 10V | ±20% | 20%
60514 | C59461 | 22uF (226) ±20% 6.3V | SMD Capacitor | CL10A226MQ8NRNC | 0603 | ±20% | 060322uF (226) ±20% 6.3V | ±20% | 20%
46786 | C45783 | 22uF (226) ±20% 25V | SMD Capacitor | CL21A226MAQNNNE | 0805 | ±20% | 080522uF (226) ±20% 25V | ±20% | 20%
50225 | C49217 | 2.2uF (225) ±20% 50V | SMD Capacitor | 0805F225M500NT | 0805 | ±20% | 08052.2uF (225) ±20% 50V | ±20% | 20%
1898 | C1546 | 100pF (101) ±5% 50V | SMD Capacitor | 0402CG101J500NT | 0402 | ±5% | 0402100pF (101) ±5% 50V | ±5% | 5%
1899 | C1547 | 12pF (120) ±5% 50V | SMD Capacitor | 0402CG120J500NT | 0402 | ±5% | 040212pF (120) ±5% 50V | ±5% | 5%
1900 | C1548 | 15pF (150) ±5% 50V | SMD Capacitor | 0402CG150J500NT | 0402 | ±5% | 040215pF (150) ±5% 50V | ±5% | 5%
1901 | C1549 | 18pF (180) ±5% 50V | SMD Capacitor | 0402CG180J500NT | 0402 | ±5% | 040218pF (180) ±5% 50V | ±5% | 5%
1907 | C1555 | 22pF (220) ±5% 50V | SMD Capacitor | 0402CG220J500NT | 0402 | ±5% | 040222pF (220) ±5% 50V | ±5% | 5%
1914 | C1562 | 33pF (330) ±5% 50V | SMD Capacitor | 0402CG330J500NT | 0402 | ±5% | 040233pF (330) ±5% 50V | ±5% | 5%
33914 | C32949 | 10pF (100) ±5% 50V | SMD Capacitor | CL05C100JB5NNNC | 0402 | ±5% | 040210pF (100) ±5% 50V | ±5% | 5%
1986 | C1634 | 10pF (100) ±5% 50V | SMD Capacitor | CL10C100JB8NNNC | 0603 | ±5% | 060310pF (100) ±5% 50V | ±5% | 5%
1999 | C1647 | 18pF (180) ±5% 50V | SMD Capacitor | CL10C180JB8NNNC | 0603 | ±5% | 060318pF (180) ±5% 50V | ±5% | 5%
2000 | C1648 | 20pF (200) ±5% 50V | SMD Capacitor | CL10C200JB8NNNC | 0603 | ±5% | 060320pF (200) ±5% 50V | ±5% | 5%
2005 | C1653 | 22pF (220) ±5% 50V | SMD Capacitor | CL10C220JB8NNNC | 0603 | ±5% | 060322pF (220) ±5% 50V | ±5% | 5%
2008 | C1656 | 27pF (270) ±5% 50V | SMD Capacitor | CL10C270JB8NNNC | 0603 | ±5% | 060327pF (270) ±5% 50V | ±5% | 5%
2015 | C1663 | 33pF (330) ±5% 50V | SMD Capacitor | CL10C330JB8NNNC | 0603 | ±5% | 060333pF (330) ±5% 50V | ±5% | 5%
2016 | C1664 | 330pF (331) ±5% 50V | SMD Capacitor | CL10C331JB8NNNC | 0603 | ±5% | 0603330pF (331) ±5% 50V | ±5% | 5%
2023 | C1671 | 47pF (470) ±5% 50V | SMD Capacitor | CL10C470JB8NNNC | 0603 | ±5% | 060347pF (470) ±5% 50V | ±5% | 5%
1996 | C1644 | 15pF (150) ±5% 50V | SMD Capacitor | 10C150JB8NNNC | 0603 | ±5% | 060315pF (150) ±5% 50V | ±5% | 5%
15530 | C14858 | 100pF (101) ±5% 50V | SMD Capacitor | CL10C101JB8NNNC | 0603 | ±5% | 0603100pF (101) ±5% 50V | ±5% | 5%
23122 | C22397 | 30pF (300) ±5% 50V | SMD Capacitor | CL10C300JB8NNNC | 0603 | ±5% | 060330pF (300) ±5% 50V | ±5% | 5%
29012 | C28262 | 68pF (680) ±5% 50V | SMD Capacitor | CL10C680JB8NNNC | 0603 | ±5% | 060368pF (680) ±5% 50V | ±5% | 5%
39506 | C38523 | 12pF (120) ±5% 50V | SMD Capacitor | CL10C120JB8NNNC | 0603 | ±5% | 060312pF (120) ±5% 50V | ±5% | 5%
40131 | C39148 | 56pF (560) ±5% 50V | SMD Capacitor | CL10C560JB8NNNC | 0603 | ±5% | 060356pF (560) ±5% 50V | ±5% | 5%
2137 | C1785 | 10pF (100) ±5% 50V | SMD Capacitor | CL21C100JBANNNC | 0805 | ±5% | 080510pF (100) ±5% 50V | ±5% | 5%
2142 | C1790 | 100pF (101) ±5% 50V | SMD Capacitor | CL21C101JBANNNC | 0805 | ±5% | 0805100pF (101) ±5% 50V | ±5% | 5%
2146 | C1794 | 15pF (150) ±5% 50V | SMD Capacitor | CL21C150JBANNNC | 0805 | ±5% | 080515pF (150) ±5% 50V | ±5% | 5%
2149 | C1797 | 18pF (180) ±5% 50V | SMD Capacitor | 0805CG180J500NT | 0805 | ±5% | 080518pF (180) ±5% 50V | ±5% | 5%
2150 | C1798 | 20pF (200) ±5% 50V | SMD Capacitor | CL21C200JBANNNC | 0805 | ±5% | 080520pF (200) ±5% 50V | ±5% | 5%
2156 | C1804 | 22pF (220) ±5% 50V | SMD Capacitor | CL21C220JBANNNC | 0805 | ±5% | 080522pF (220) ±5% 50V | ±5% | 5%
2161 | C1809 | 30pF (300) ±5% 50V | SMD Capacitor | CL21C300JBANNNC | 0805 | ±5% | 080530pF (300) ±5% 50V | ±5% | 5%
2166 | C1814 | 33pF (330) ±5% 50V | SMD Capacitor | CL21C330JBANNNC | 0805 | ±5% | 080533pF (330) ±5% 50V | ±5% | 5%
8509 | C8031 | 27pF (270) ±5% 50V | SMD Capacitor | CL21C270JBANNNC | 0805 | ±5% | 080527pF (270) ±5% 50V | ±5% | 5%
15529 | C14857 | 47pF (470) ±5% 50V | SMD Capacitor | CL21C470JBANNNC | 0805 | ±5% | 080547pF (470) ±5% 50V | ±5% | 5%
29010 | C28260 | 2.2nF (222) ±5% 50V | SMD Capacitor | CL21C222JBFNNNE | 0805 | ±5% | 08052.2nF (222) ±5% 50V | ±5% | 5%
2144 | C1792 | 12pF (120) ±5% 50V | SMD Capacitor | 0805CG120J500NT | 0805 | ±5% | 080512pF (120) ±5% 50V | ±5% | 5%
2180 | C1828 | 56pF (560) ±5% 50V | SMD Capacitor | 0805CG560J500NT | 0805 | ±5% | 080556pF (560) ±5% 50V | ±5% | 5%
2186 | C1834 | 68pF (680) ±5% 50V | SMD Capacitor | 0805CG680J500NT | 0805 | ±5% | 080568pF (680) ±5% 50V | ±5% | 5%